## Blad1
example 1: direct cost of a concrete slab for a bridge
Item | Furnishing and work up of concrete C30/37 for a slab of a bridge, included the formwork, the scaffolding and the finishing of the surface of the slab
Presume quantity: 210 m³
We suppose:
cost of labour: 20 Euro/hour
cost of a crane: 65 Euro/hour
furnishing of fundation slabs: 25 Euro/piece
Subcontractor scaffolding:
assemblage + 1 month of hire: 80 Euro/tower
hire: 35 Euro/month-tower
take away: 40 Eurotower
Furnishing wood:
beams 8/23: 6.5 Euro/m
beams 7/18: 5.5 Euro/m
after the work we sell this wood at 50%
Furnishing formwork-plates: 15 Euro/m²
after the work we sell this plates at 75%
Formwork for side: (subcontractor)
ends: 8 Euro/m
left and right: 11 Euro/m
Furnishing concrete:
by mixer with 6 m³: 65 Euro/m³
by mixer unter 6 m³: 75 Euro/m³
Subcontractor concrete pumping:
250 Euro + 6.30 Euro/m³