## Blad1
example 2: concrete river tube
Project nr xxxx | number: xxxxx | [5 empty] | Date: xxxxx
| Client:xxxxxx |  |  | river tube
Schedule of quantity's (to executed)
Itemnr/ tasknr | Descr. | Unit | Coef | Length | Breadth | Height | lg-wht | surf. | vol.
1 | Dig off vegetable mould | m³ |  | 66.1 | 9.6
|  |  |  | 65.5 | 9
|  |  |  | 65.8 | 9.3 | 0.3 |  |  | 183.582
2 | Fill-up vegetable mouth | m³ | [6 empty] | 183.582
3 | Dig out Ground | m³ |  | 65.5 | 9
|  |  |  | 61.3 | 4.8
|  |  |  | 63.4 | 6.9 | 2.1 |  |  | 918.666
4 | Fill-up Ground | m³ | [6 empty] | 918.666
|  |  |  | 63.4 | 3.6 | 2 |  |  | -456.48
462.186
5 | Evacuation | m³ | [6 empty] | 456.48
6 | Concrete C10/16
6.1. | Formwork | mc | 2 | 60.3 | 3.6 |  | 127.8
6.2. | Concrete C10/16 | m³ |  | 60.3 | 3.6 | 0.1 |  |  | 6.39
7 | Concrete C25/30 | m³
7.1. | Formwork | m² | 2 | 60.1 | 1.9 |  |  | 228.38
|  |  |  | 60.1 | 2.6 |  |  | 156.26
|  |  | 2 | 60.1 | 1.1 |  |  | 132.22
|  |  | 2 | 6.76 | 0.8 |  |  | 10.816
|  |  | 2 | 6.76 | 0.6 |  |  | 8.112
|  |  | 4 | 3.16 | 1.2 |  |  | 15.168
|  |  | -4 | 1.2 | 0.2 |  |  | -0.96
|  |  | 4 | 0.2 | 0.8 |  |  | 0.64
|  |  | 4 | 0.2 | 1.98 |  |  | 1.584
|  |  | 4 | 60.1 | 0.28 |  |  | 67.312
|  |  | 4 | 3.6 | 0.4 |  |  | 5.76
|  |  | 4 | 1.5 | 0.4 |  |  | 2.4
|  |  | 8 | 0.2 | 0.2 |  |  | 0.32
628.012
7.2. | Concrete C25/20 | m³ | 2 | 60 | 3 | 0.2 |  |  | 72
|  |  | 2 | 60 | 1.9 | 0.3 |  |  | 67.5
|  |  | 2 | 60 | 0.2 | 0.2 |  |  | 4.8
|  |  | 2 | 6.76 | 0.8 | 0.2 |  |  | 2.163
|  |  | 2 | 1.2 | 3.16 | 0.2 |  |  | 0.253
146.716
8 | Joints | mc | 5 | 3.7 |  |  | 18.5
|  |  | 5 | 3.3 |  |  | 16.5
35
9 | Draining | LS
10 | Reinforcement steel | [5 empty] | 22264.105